## Rotation
Rotation Calculator
Rotation angle | 101.6
Data set | Az. data | Pl. data | Az. axis | Pl. axis
Unfolding: step 1 | 0 | 79.4 | 64 | 30
Data vector |  |  | Axis vector
Cos(alpha) | Cos(beta) | Cos(gamma) | Cos(alpha) | Cos(beta) | Cos(gamma)
0 | 0.18395 | 0.98294 | 0.77838 | 0.37964 | 0.5
T-dot | Axis/Data | Axis/Data
factor | Theta(rad.s) | Theta(deg.s)
0.67417 | 0.97484 | 55.854
Rotated
| Cos(alpha) | Cos(beta) | Cos(gamma)
3D | 0.8002 | -0.53052 | 0.2797
Lower hemisphere | 0.8002 | -0.53052 | 0.2797
Rotated | Rotated
Azimuth | Plunge
123.5435 | 16.2421
Rotated planar | Rotated planar | Rotated planar dip
Strike | Dip | quadrant
33.5435 | 73.7579 | W

## Documentation
Calculation Method Concept
The calculation of the rotated data attitude is derived from the manipulation of vectors in a 3D orthogonal axes system. If
the data vector and rotational axis vector are considered to have a unit length, and that the tails of each vector originate
at the center of a sphere (O) with radius = 1, each vector head will "touch" the surface of the sphere at points S and A respectively.
The rotation of the data (OS) about the axis (OA) by 360 degrees inscribes a circle on the sphere. The size of the circle is determined by the dot product
of the two vectors, and would be a maximum if the two vectors where perpendicular. The path of the head of the data vector (S)
follows this circle starting at the initial data vector position as a function of the rotation angle. The center of the circle is the projection
of the data vector onto the rotation axis (P). A vector originating at this projection point and terminating at the head of the data vector will
be the positive x axis (S) of the circle. The cross product of the (OA) and (PS) vectors yield a perpendicular vector (PQ)
equal in magnitude to (PS) since (OA) is unit length. The rotational path of (S) can now be described as the
equation of a circle beginning at (S) and rotating about the x and y axes (PS) and (PQ). By calculating the radius vector of
this circle (PV) as a function of the rotational vector, and then adding that vector head-to-tail to the (OP) vector while preserving
the 3D coordinate system, the rotated attitude is calculated.
Graphical Plot
The graphical plot displays the reference circle of an equal-area stereonet primitive. The point on the stereonet
centered on the "Data" label is the position of the data vector. The "Axis" label is the position of the rotation axis,
and the "Rotated" label is the rotated position of the data vector as calculated by the rotation worksheet when the
amount and sense of rotation is entered. All labels are centered above their position marked by a filled diamond.
Usage
This spreadsheet calculates the new orientation of a data vector after it has been rotated about an
axis by a specified number of degrees. Input data includes the attitude of the data vector, the attitude of the rotational
axis , and the amount and sense of rotation. The rotation sense is mathematical, therefore, a positive rotation angle will
rotate the data in an anticlockwise sense when the rotation is "viewed" down the plunge of the axis. If a plane needs to
be rotated, convert the strike and dip to a pole attitude, and use that as data. The rotated data is reported both as a
linear azimuth and plunge, and as a strike and dip at the lower portion of the worksheet in a green color.
The blue cells are for data entry, whereas the magenta cells contain labels or formulae.
The rotation angle may be entered with any number of significant figures.
The rotation calculator may be used to solve a wide range of structural geology problems such as determination of paleocurrent
direction, rotational fault effects, and retrodeforming fold limbs. For convenience both the rotated position
is converted to a strike and dip in the case that the pole to a plane was rotated.